## palm-oil
|  | 1 | 2 | 3 | 4 | 5 | 6 | 7 | 8 | 9 | 10 | 11 | 12 | 13 | 14 | 15 | 16 | 17 | 18 | 19 | 20 | 21 | 22
|  | Refinery | CPO Mill | Plantation | Nursery | methanol prod | Nitrogen fertilizer | potassium fertilizer | steam | freight train transportation | diesel | polyethylene | residual fuel oil | El. at grid | El. coal-based | El. NG-based | NG extracted | NG pipeline | coal mining | crude oil extracted | crude oil transport | phosphate fertilizer | Urea
Biodiesel (Palm Oil) | kg/ha plantation y^-1 | 6435 | 0 | 0 | 0 | 0 | 0 | 0 | 0 | 0 | 0 | 0 | 0 | 0 | 0 | 0 | 0 | 0 | 0 | 0 | 0 | 0 | 0
Glycerine | kg/ha plantation y^-2 | 650 | 0 | 0 | 0 | 0 | 0 | 0 | 0 | 0 | 0 | 0 | 0 | 0 | 0 | 0 | 0 | 0 | 0 | 0 | 0 | 0 | 0
FFB | kg | 0 | -30000 | 0 | 26000 | 0 | 0 | 0 | 0 | 0 | 0 | 0 | 0 | 0 | 0 | 0 | 0 | 0 | 0 | 0 | 0 | 0 | 0
CPO | kg | -6500 | 6500 | 0 | 0 | 0 | 0 | 0 | 0 | 0 | 1360 | -2733.9487 | 0 | 0 | 0 | 0 | 0 | 0 | 0 | 0 | 0 | 0 | 0
methanol | kg | -2210 | 0 | 0 | 0 | 1 | 0 | 0 | 0 | 0 | 0 | 3840 | 0 | 0 | 0 | 0 | 0 | 0 | 0 | 0 | 0 | 0 | 0
Nitrogen fertilizer | kg | 0 | 0 | 0 | -3141.5 | 0 | 1 | 0 | 0 | 0 | 0 | 0 | 0 | 0 | 0 | 0 | -0.049882 | 0 | 0 | 0 | 0 | 0 | 0
potassium fertilizer | kg | 0 | 0 | 0 | -3891.5 | 0 | 0 | 1 | 0 | 0 | -15.4798 | 0 | 0 | 0 | 0 | 0 | 0 | 0 | 0 | 0 | 0 | 0 | 0
steam | kg | -6500 | 0 | 0 | 0 | 0 | 0 | 0 | 1 | 0 | -7.3858 | 0 | 0 | 0 | 0 | 0 | 0 | 0 | 0 | 0 | 0 | 0 | 0
freight train transportation | ton*km | -520 | 0 | 0 | 0 | 0 | 0 | 0 | 0 | 1 | 0 | 0 | 0 | 0 | 0 | 0 | 0.049 | 0 | 0 | 0 | 0 | 0 | 0
diesel | kg | 0 | 0 | -0.32 | -89.23 | 0 | 0 | 0 | 0 | -0.0107 | 0 | -150.8998 | 0 | 0 | 0 | 0 | -0.007987 | 1 | 0 | 0 | 0 | 0 | 0
polyethylene | kg | 0 | 0 | 0 | -2951.5 | 0 | 0 | 0 | 0 | 0 | 0 | 0 | 0 | 0 | 0 | 0 | 0 | -0.42 | 0 | 0 | 0 | 0 | 0
residual fuel oil | kg | 0 | 0 | 0 | 0 | 0 | 0 | 0 | 0 | 0 | 0 | 0 | 0.049 | 0 | 0 | 0 | 0 | -0.63 | 0 | 1 | 0 | 0 | 0
electricity at grid | kWhr | 260 | 0 | -8 | 0 | -0.25 | -0.33 | -0.05 | 0 | 0 | -60.705 | -3410.1259 | -0.007007 | 1 | 0 | -0.03 | 0 | 0 | -0.04 | 0 | 0 | 50 | -0.0005
electricity [coal] | kWhr | 0 | 0 | 0 | 0 | 0 | 0 | 0 | 0 | 0 | 0 | 0 | 0 | -0.63 | 1 | 0 | 0 | 0 | 0 | 0 | 49.2345 | -51.224 | 0
electricity [ NG ] | kWhr | 0 | 0 | 0 | 0 | -0.0015 | -0.002 | 0 | -0.0225 | 0 | 0 | 0 | 0 | -0.42 | 0 | 1 | 0 | 0 | 0 | -0.44 | 0 | 0 | 0
natural gas extracted | kg | 0 | 0 | 0 | 0 | 0 | 0 | 0 | 0 | 0 | 0 | -273.3949 | 0 | 0 | 0 | 0 | 0 | 0 | 0 | -0.066 | 0 | 0 | 0
NG pipeline | ton*km | 0 | 0 | 2.17 | 0 | 0 | 0 | 0 | 0 | 0 | -1.9496 | 0 | 0 | 0 | 0 | 0 | 0 | 0 | 0 | 0 | 0 | 0 | 0
coal mining | kg | 0 | 0 | -1.3 | 0 | 0 | 0 | 0 | 0 | 0 | 0 | 0 | 0 | 0 | 0 | 0 | 0 | 0 | 0 | 0 | 0 | 0 | 0
crude oil [extracted] | kg | 0 | 0 | 0 | 0 | 0 | 0 | 0 | 0 | 0 | -11.7884 | 0 | -0.049882 | 0 | -0.95 | 0 | 0 | 0 | 1 | 0 | 0 | 0 | 0
crude oil [transport] | ton*km | 0 | 0 | 0 | 0 | 0 | 0 | 0 | 0 | 0 | -20.403 | 0 | -0.007007 | 0 | -0.0005 | 0 | 0 | 0 | 0 | 0 | 0 | 0 | 0
phosphate fertilizer | kg | 0 | 0 | 0 | -3141.5 | 0 | 0 | 0 | 0 | 0 | -0.54408 | 0 | 0 | 0 | 0 | 0 | 0 | 0 | 0 | 0 | 0 | 0 | 0
Urea | kg/ha plantation y^-1 | 0 | 0 | -1.682 | -833.9 | 0 | 0 | 0 | 0 | 0 | 0 | 0 | 0 | 0 | 0 | 0 | 0 | 0 | 0 | 0 | 0 | 0 | 1
CO2 | kg | 2670.38 | 748 | 0.44 | 1580.475 | 2.13 | 1.15 | 0.02 | 0.0035 | 0.034133 | 75.3936 | 187.5569 | 0.0049 | 0.0025 | 0 | 0.0134 | 0.0049 | 7.14e-08 | 0 | 1.012 | 0.0421 | 0.06732 | 0.2
CH4 | kg | 429.66 | 4890 | 3.84e-05 | 69.87 | 1.12e-05 | 0 | 0.1005 | 0.21 | 4.815e-06 | 0.010655 | 0.016369 | 1.81e-06 | 0.001 | 0.0038 | 0.02 | 1.813e-06 | 7.14e-08 | 0 | 0.0001144 | 0.03 | 5.8752e-06 | 0.115
N2O | kg | 22.5 | 0 | 8e-07 | 633 | 0 | 0 | 4.55e-05 | 0 | 8.56e-07 | 0.0018353 | 0.00034101 | 0 | 0.145 | 0 | 0.00085 | 0 | 7.14e-08 | 0 | 1.76e-05 | 0 | 1.224e-07 | 0.0003
Ignore biogenic
Allocation mass |  | 7: Assumptions:
Output | Amount | 1: unit; 2: allocation (mass); 7: no water usage calculation employed
Biodiesel | 6435 | 1: kg/ha plantation y-1; 2: 0.90826; 7: machinery of the productions are not quantified (Refinery, CPO Mill, Methanol Production etc.)
Glycerine | 650 | 2: 0.091743
Nursery
tFFB (ton Fresh Fruit Bunches) | kg | 1: ton; 2: tFFB; 9: Input; 10: Amount; 11: Unit; 12: Source
Plantation | 26000 | 1: 26; 2: 1; 3: t/h y^-1; 9: Water; 10: 1367; 11: m3/ha y-1; 12: Personal communication at IOPRI May 2015. Averages from Aek Pankur and Bukit Sentang plantations.(Egeskog & Scheer, 2016)
CPO Mill |  | 1: 30; 2: 1; 9: Nitrogen fertilizer; 10: 3141.5
[10 empty] | Phosphate fertilizer | 3141.5
CONVERSION |  | 9: Potassium fertilizer; 10: 3891.5
Plantation | kg/tFFB | 1: kg/h y^-1; 2: for input purpose; 9: Urea; 10: 833.9
Nitrogen fertilizer | 5.55 | 1: 144.3; 2: -144.3; 9: Diesel; 10: 89.23
Phosphate fertilizer | 3.75 | 1: 97.5; 2: -97.5; 9: Polyethylene; 10: 2951.5
Potassium fertilizer | 7.33 | 1: 190.58; 2: -190.58; 9: Polyethylene incineration; 10: 2951.5
Diesel | 6.59 | 1: 171.34; 2: -171.34
Transportation | 233.64 | 1: 6074.64; 2: -6074.64; 9: Plantation
[10 empty] | Input | Amount | Unit | Source
CPO Mill | m^3/t FFB | 1: m^3/t; 9: Nitrogen fertilizer; 10: 5.55; 11: kg/t FFB; 12: Personal communication at IOPRI 25-05-2015. Averages from Aek Pankur Bukit Sentang and Dalu Dalu plantations.(Egeskog & Scheer, 2016, 2016)
CO2 | 30.8 | 1: 924; 9: Phosphate fertilizer; 10: 3.75
CH4 | 0.437 | 1: 13.11; 9: Potassium fertilizer; 10: 7.33
| kg/t FFB | 1: kg/t; 9: Diesel; 10: 6.59
N2O | 0.01448 | 1: 0.4344; 9: Transportation; 10: 233.64; 11: tkm/t FF
[10 empty] | Output | Amount | Unit | Source
Output CPO Mill | Amount | 1: unit; 2: Allocation (mass); 9: Yield FFB; 10: 26; 11: t/ha y-1; 12: Personal communication at Kebun Sei-Aek Pankur plantation 25-05-2015. (Egeskog & Scheer, 2016)
CPO | 6500 | 1: kg/ha plant y-1; 2: 0.25
Fiber, Shells | 5330 | 1: kg/ha plant y-2; 2: 0.205; 9: Yield Plants; 10: 147; 11: plant/ha y-1
Kernels | 1430 | 1: kg/ha plant y-3; 2: 0.055
EFB | 5460 | 1: kg/ha plant y-4; 2: 0.21; 9: CPO mill
Waste | 7280 | 1: kg/ha plant y-5; 2: 0.28; 9: Input; 10: Amount; 11: Unit; 12: Source
TOTAL | 26000 | 9: Capacity FFB; 10: 30; 11: t/h; 12: Personal communication at Pabrik Kelapa Sawit Adolina mill 25-05-2015. (Egeskog & Scheer, 2016)
|  | 25% | 75% | [6 empty] | Operation | 24 | h/d
CO2 | kg | 1: Plantation; 2: Nursery; 9: Water; 10: 16; 11: m3/t FFB
CH4 | 2107.3 | 1: 526.825; 2: 1580.475; 9: Fibres shells; 10: 205
N2O | 93.16 | 1: 23.29; 2: 69.87; 9: Carbon dioxide; 10: 30.8; 12: (Rashid et al., 2014)
| 844 | 1: 211; 2: 633; 9: Carbon monoxide; 10: 0.427
ALLOCATION |  | 5: CONVERSION; 9: Oxygen; 10: 167; 11: kg/t FFB
Crude oil refinery |  | 9: Nitrogen oxides; 10: 0.083
input |  | 5: corn grain; 6: 25.4; 7: kg/bushel; 9: Sulphur dioxide; 10: 0.01448; 11: kg/t FFB
| crude oil | 1: 1.018; 2: kg; 5: spybean; 6: 27.2; 7: kg/bushel; 9: Output; 10: Amount; 11: Unit; 12: Source
| electricity | 1: 0.143; 2: kWhr; 5: NG; 6: 912.58; 7: BTU/ft^3; 9: CPO; 10: 6500; 11: kg/ha plantation y-1; 12: Personal communication at Pabrik Kelapa Sawit Adolina mill 25-05-2015. (Egeskog & Scheer, 2016)
products |  | 3: allocation coeff; 6: 0.68; 7: kg/m^3; 9: Fibres shells; 10: 5330
| bitumen | 1: 0.037; 2: kg; 3: 3.7%; 6: 1.055; 7: kJ/BTU; 9: Kernels; 10: 1430
| diesel | 1: 0.22; 2: kg; 3: 22%; 6: 50; 7: MJ/kg; 9: EFB; 10: 5460
| gasoline | 1: 0.42; 2: kg; 3: 42%; 9: Waste; 10: 7280
| kerosene | 1: 0.091; 2: kg; 3: 9.1%
| LPG | 1: 0.0266; 2: kg; 3: 2.66%; 9: POME treatment emission is negligible
| pet coke | 1: 0.1113; 2: kg; 3: 11.13%
| residual oil | 1: 0.049; 2: kg; 3: 4.9%; 5: EMISSION FACTOR; 9: Refinery
| refinery gas | 1: 0.0451; 2: kg; 3: 4.51%; 5: emission factor -CO2; 9: Input; 10: Amount; 11: Unit; 12: Source
sum |  | 1: 1; 2: kg; 5: residual fuel oil; 6: 3.13; 7: kg/kg; 9: Water; 10: 1365; 11: m3/ha plantation y-1; 12: Personal communication with Tjahjono Heriwan IOPRI May 2015. (Egeskog & Scheer, 2016)
emission |  | 5: gasoline; 6: 3.07; 7: kg/kg; 9: Methanol; 10: 2210
| CO2 | 1: 0.1; 5: diesel; 6: 3.19; 7: kg/kg; 9: Sodium methoxide; 10: 175.5
| methane | 1: 3.7e-05; 5: coal; 6: 2.3; 7: kg/kg; 9: Hydrochloric acid; 10: 13
[6 empty] | emission factor -CH4 |  |  |  | Sodium hydroxide | 16.9
[6 empty] | NG | 0.00024 | kg/kg |  | Water deionized | 1950
[6 empty] | residual fuel oil | 0.00031 | kg/kg |  | Steam | 6500
[6 empty] | gasoline | 0.00046 | kg/kg |  | Electricity | 260 | kWh/ha plantation y-1
[6 empty] | diesel | 0.00045 | kg/kg |  | Transportation | 520 | tkm/ha plantation y-1
[6 empty] | coal | 0.00026 | kg/kg |  | Output | Amount | Unit | Source
[6 empty] | emission factor -N2O |  |  |  | Biodiesel | 6435 | kg/ha plantation y-1 | Personal communication with Tjahjono Heriwan IOPRI May 2015. (Egeskog & Scheer, 2016)
[6 empty] | NG | 5e-06 | kg/kg |  | Glycerine | 650 | kg/ha plantation y-1
[6 empty] | residual fuel oil | 9e-05 | kg/kg
[6 empty] | gasoline | 8e-05 | kg/kg
[6 empty] | diesel | 8e-05 | kg/kg
[6 empty] | coal | 4e-05 | kg/kg